## Sheet1
TOFcam-611	2v9		Main release
TOFrange-611	2v9		Main release
TOFrange-611	2v11		- optimized pre-heat
TOFcam-635	3v10	19.07.22	- 40 MHz PLL clk / - improved calibration process
TOFcam-635	3v13	12.09.22	- new general command: system reset
TOFcam-635	3v14	25.07.23	- improved calibration procedure
TOFcam-635	3v15	19.02.24	- improved calibration temperature stability
TOFcam-635	3v34	16.07.24	- DCS2 mode implemented / - Jitter on mod clock to improve interference resistance / - Reduced integration time for temperature read-out for higher frame rate
TOFcam-635	3v35	12.08.24	- flexible calibration settings
TOFcam-660	3v05	08.07.21	- production release
TOFcam-660	3v08	07.04.22	- added reset line command / - added workaround for bootloader instability issue / - fix HDR spatial output / - make jump to bootloader a general command / - answer of write Register was missing / - increase I2C clock to 400 kHz
TOFcam-660	3v12	13.03.24	- USB trace log, latest sequencer / - single DCS mode
TOFcam-660	3v20	07.05.24	- power reset in case of Ethernet connection loss (physically) / - set default value for ROI when power-up / - ethernet re-link / - power reset if chip doesn't respond / - offset calibration and correction for low modulation frequencies