## Result summary
Customer name | ESPROS
Project name | TOF Estimation Tool
Designer | ESPROS
Parameter | Value |  | Comments
Operating range | 5 | m @ | 90 | % reflectivity
FOVh | 97.6113 | ° | on image
FOVv | 81.1858 | °
Illuminated area | 57.735 | m2 | Illuminated area should be larger than the observed area
Observed area | 97.9011 | m2
F# receiver lens | 1.2
Integration time | 981.0195 | µs for | 110 | LSB
Analog binning gain | 1
Digital binning gain | 1
Modulation frequency | 20 | MHz
Relative modulation loss | 0.54499
# of emitters | 4
Frame rate | 30 | fps
Average electrical power consumption | 4.1203 | W
Optical peak power | 13.4063 | W
Duty cycle | 5.8861 | %
Pixel size on target | 35.7037 | mm
Eye safety for cornea/skin | 22.3672 | W/m2 | max. 100W/m2 IEC-62471
Eye safety for retina | 10.9189 | mW/mm2/sr | max. 300W/mm2/sr IEC-62471
Comments

## Optical power calculation
Input Data |  |  |  |  | Results
Emitter |  |  |  |  | Emitter |  |  |  |  | Comments
Datasheet | Type | SFH 4725AS A01 |  |  | Total radiant intensity @ iNOM |  | IE TOT | 15.2 | W/sr
| Wavelength | λNOM | 940 | nm | Focal length for bare die (only square FOV) |  | fR | --- | mm
| Emitting half-angle (IE LED = 50%) | φLED | 40 | ± deg | Electrical peak power |  | PPP | 70 | W
| Nominal radiant intensity @ iNOM per LED | IE LED | 760 | mW/sr | Electrical energy per DCS |  | IE_DCS | 34.3357 | mWs | TOF mode (Modulation frequency duty cycle 1:1)
| Current for nominal radiant intensity | iNOM | 1000 | mA | Total electrical power consumption |  | IE_TOT | 4.1203 | W | Average power consumption for the illumination w/o other circuitry
| Bare die size (length / width; only square FOV) | bE | 1.3 | mm | Duty cycle |  | dt | 5.8861 | % | Duty cycle of the illumination
| Lens efficiency | vE | 100 | %
Application | FOV 3 horizontal (round) | FOVH | 90 | deg | Target
| FOV 3 vertical | FOVV | 60 | deg | Emitter | Emitter spot width on target | sEW | 10 | m
| FOV: 1: rectangular, 2: round |  | 1 |  |  | Emitter spot height on target | sEH | 5.7735 | m
| Effective current per emitter | iAPP | 5000 | mA |  | Emitter spot diameter | sED | --- | m
| Number of emitters | nE | 4 | pcs. |  | Emitter spot area on object | AER | 57.735 | m2 | This area has to be homogeneously illuminated
| Forward voltage @ effective current | VF_APP | 3.5 | V |  | Irradiance on object | EEO | 0.2322 | μW/mm2 | Can be used to estimate eye safety. However, the result shows the (peak) irradiance on the optical axis.
| Frame rate | RTOF | 30 | fps |  | Opt. peak power DC in emitter area | PEO | 13.4063 | W | The true power value is below this due to the uneven illumination over the area. CW output power for VCSELs.
| Number of DCS | nDCS | 4 |  | Receiver | Image width on target | sRW | 11.4252 | m
| Lens efficiency | vE | 60 | % |  | Image height on target | sRH | 8.5689 | m
[6 empty] | FOV horizontal | FOVH | 97.6113 | deg | Adjust FOV emitter to same value to get correct optical power data.
Object / Target | [5 empty] | FOV vertical | FOVV | 81.1858 | deg
Operating distance |  | dR | 5 | m |  | FOV area | BRW | 97.9011 | m2 | True FOV of this lens with epc660 is H94º and V69º
Remission (reflectivity) of object |  | ρ | 90 | % |  | Opt. Power DC in receiver area | BRH | 22.733 | W | The real irradiance value is below this due to the uneven illumination over the area.
[6 empty] | Lambert angle on receiver lens | φLR | 0.026746 | deg
[6 empty] | Pixel size on target (l/w) | sPIX | 35.7037 | mm | The object should be 3x larger than the pixel size on target for reliable distance reading
[6 empty] | Pixel area on target | APIX | 1274.7542 | mm2
[6 empty] | Image diagonal on target | bRD | 14.2815 | m
Receiver Lens |  |  |  |  | Receiver Lens
Datasheet | FOV (diagonal) | FOV | 110 | deg | Focal length |  | fR | 2.8008 | mm | Lens FOV adjusted to the correct EFL 3.291mm of the non-linear lens to get correct optical power data
| F-number | F# | 1.2 |  | Lens diameter |  | DR | 2.334 | mm | Use a high efficiency lens made for TOF in NIR
| Lens efficiency | vE | 93 | % | Lens area |  | AR | 4.2786 | mm2
Photo-receiver |  |  |  |  | Photo-receiver
Basic imager data | Imager type and mode | epc660 |  |  | Irradiance on photo-receiver |  | ER | 16.871 | nW/mm2
| Number of pixels: length | nPL | 320 |  | Received light power on pixel |  | ΦPIXEL | 6.7484 | pW
| Number of pixels: width | nPW | 240 |  | Irradiance for 1 LSB @ tNOM |  | ER-LSB | 0.82 | nW/mm2
| Basic pixel size (length / width) | bPIXEL | 20 | μm | Integration time |  | tAPP | 981.0195 | μs | Should be less than 1ms for good ambient light performance
| Integration time for irradiance 1 LSB @ basic pixel size | tNOM | 100 | μs
| Irradiance for 1 LSB @ tNOM and 640 nm | ER-LSB | 0.95 | nW/mm2
| Irradiance for 1 LSB @ tNOM and 850 nm | ER-LSB | 0.62 | nW/mm2
| Irradiance for 1 LSB @ tNOM and 940 nm | ER-LSB | 0.82 | nW/mm2
Application | Analog binning horizontal | BAH | 1 | LSB
| Analog binning vertical | BAV | 1 | LSB
| Digital binning horizontal | BDH | 1 | LSB
| Digital binning vertical | BDV | 1 | LSB
| Digital binning sliding window horizontal | BDH | 1 | LSB
| Digital binning sliding window vertical | BDV | 1 | LSB
| Minimum TOF amplitude (from tab “Distance Noise”) | ER | 110 | LSB
Eye safety limits (IEC-62471) |  |  |  |  | Eye safety calculation (LED only)
Exposure limit cornea and skin |  | EIR | 100 | W/m2 | Cornea/skin irradiance exposure calculation |  | Ee | 22.3672 | W/m2
Exposure limit retina |  | LIR | 300 | mW/mm2/sr | Retina irradiance exposure calculation |  | LIR | 10.9189 | mW/mm2/sr
Distance source to eye |  | d | 0.2 | m
Source length (virtual with lens) |  | l | 5.2 | mm
Source width (virtual with lens) |  | w | 5.2 | mm
Thermal stress weighting function @ 850nm |  | R(λ) | 0.6
Thermal stress weighting function @ 940nm |  | R(λ) | 0.33
General comments
Cells with letters in bold blue are input cells
Cells in bold black contain calculations results. DO NOT OVERWRITE!
Most important results are surrounded by
A detailed description can be found in the application note “AN-02 Reflected power calculation”. The reflected power calculation is based on the illumination of a pixel on the optical axis.
The eye safety calculation is valid for LED illumination only. ESPROS does not take any responsibility for the eye safety of customers products.

## Distance noise
Input Data |  |  | Results |  |  | Distance noise graph
Parameter | Value | Unit | Parameter (only factory set inputs) | Value | Unit
Mod. Freq. | 20 | MHz | Unambiguity range | 7.5 | m
Pixel cut-off freq. | 13 | MHz | Demodulation loss | 0.54499 | #
Max. ADC amplitude per basic pixel, no zoom | 2047 | LSB
Max. “photons” for max. ADC amplitude | 200000 | e- | No. of max. TOF amplitude “photons” | 78163.1656 | Electrons
Ratio of “photons” of max. TOF amplitude to ambient-light | 8 | # | No. of ambient-light “photons” (< 10 Me-) | 625305.3249 | Electrons
ADC zoom (typ. 2.5) | 2.5 | #
Lost bits AD conversion | 4 | Bit | Lost bits AD conversion factor | 16 | #
Floor noise | 30 | LSBpp
Minimum TOF amplitude | 110 | LSB
Max. TOF amplitude | 2000 | LSB
Conversion factor Watt to Lux | Value | Unit | Target | Value | Unit
@ 640nm +/-30nm CF640 | 760 | µW/m2/Lux | Modulated irradiance on object Emod | 0.2322 | μW/mm2
@ 850nm +/-30nm CF850 | 580 | µW/m2/Lux | Ambient-light irradiance on object Eamb | 33.775 | μW/mm2
@ 940nm +/-30nm CF940 | 280 | µW/m2/Lux | Ratio ambient light to modulated light | 145.4545 | #
Note to the sensitivity (electrons): Data is based on - 1 LSB = 1.938 mV - CG = 20u V/e- - 2'047 LSB = 3.967 V (4.0V) = 198'354 e- (200 ke-) - Full well of storage gate: 10 Me- |  |  | Ambient light on target | Value | Unit
|  |  | @ 640 nm | 44440.8548 | ---
|  |  | @ 850 nm | 58232.8443 | ---
|  |  | @ 940 nm | 120625.1774 | Lux
|  |  | Min. TOF amplitude accurate | 110 | LSB
|  |  | Distance noise, 1σ, single shot @ binned TOF amplitude accurate | 20.4209 | mm
|  |  | Max. TOF amplitude | 2000 | LSB
|  |  | Distance noise, 1σ, single shot @ digital binned TOF amplitude maximum | 4.2282 | mm

## Illumination selection
Illumination source selection list – main optical data – other data need to be completed according corresponding datasheet
Sel. | No. | Supplier | Type | P/N | Application | Wavelength | Imager irradiance for 1 LSB @ tNOM | Emitting half-angle (IE LED = 50%) | Nominal radiant intensity @ iNOM per LED | Opt. Power DC 5 in emitter area | Current for nominal radiant intensity | Current maximum, pulsed operation | Bare die size |  | FOV: 1: rect. 2: round | FOV 3 horizontal (round) | FOV 3 vertical | Emitter lens focal length | Emitter lens lens area | Emitter lens efficiency
[6 empty] | φLED | ER-LSB | φLED | IE LED | PEO | iNOM | iMAX_PULSED | bl | bw |  | FOVH | FOVV | fE | AE | vE
[6 empty] | nm | nW/mm2 | ± deg | mW/sr | W | mA | mA | mm | mm |  | deg | deg | mm | mm2 | %
Sel. | 14 | Osram | LED | SFH 4725AS A01 | 0 | 940 | 0.82 | 40 | 760 | --- | 1000 | 5000 | 1.3 | 1.3 | 2 | 80 | --- | --- | --- | 100
| 1 | Osram | LED | SFH 4059-R | --- | 850 | 0.62 | 10 | 100 | --- | 70 | 700 | --- | --- | 2 | 20 | --- | --- | --- | 100
| 2 | Osram | LED | SFH 4059-R – With emitter lens | TOF>range 611 | 850 | 0.62 | 10 | 100 | --- | 70 | 700 | --- | --- | 1 | 1 | 1 | 50.3 | 196 | 11
| 3 | Osram | LED | SFH 4258S |  | 850 | 0.62 | 15 | 185 | --- | 100 | 700 | --- | --- | 2 | 30 | --- | --- | --- | 100
| 4 | Osram | LED | SFH 4258S – V2 | Selected type | 850 | 0.62 | 15 | 102.5 | --- | 100 | 700 | --- | --- | 2 | 30 | --- | --- | --- | 100
| 5 | Osram | LED | SFH 4258S – AW | Selected type | 850 | 0.62 | 15 | 150 | --- | 100 | 700 | --- | --- | 2 | 30 | --- | --- | --- | 100
| 6 | Osram | LED | SFH 4258S – BW | Selected type | 850 | 0.62 | 15 | 240 | --- | 100 | 700 | --- | --- | 2 | 30 | --- | --- | --- | 100
| 7 | Osram | LED | SFH 4258S – CW1 | Selected type | 850 | 0.62 | 15 | 325 | --- | 100 | 700 | --- | --- | 2 | 30 | --- | --- | --- | 100
| 8 | Osram | LED | SFH 4715 |  | 850 | 0.62 | 45 | 250 | --- | 1000 | 5000 | 1.3 | 1.3 | 2 | 90 | --- | --- | --- | 100
| 9 | Osram | LED | SFH 4715S |  | 850 | 0.62 | 45 | 440 | --- | 1000 | 5000 | 1.3 | 1.3 | 2 | 90 | --- | --- | --- | 100
| 10 | Osram | LED | SFH 4715AS |  | 850 | 0.62 | 45 | 780 | --- | 1000 | 3000 | 1.3 | 1.3 | 2 | 90 | --- | --- | --- | 100
| 11 | Osram | LED | SFH 4715AS A01 |  | 850 | 0.62 | 40 | 770 | --- | 1500 | 5000 | 1.3 | 1.3 | 2 | 80 | --- | --- | --- | 100
| 12 | Osram | LED | SFH 4725 |  | 940 | 0.82 | 45 | 425 | --- | 1000 | 5000 | 1.3 | 1.3 | 2 | 90 | --- | --- | --- | 100
| 13 | Osram | LED | SFH 4725S |  | 940 | 0.82 | 40 | 760 | --- | 1000 | 5000 | 1.3 | 1.3 | 2 | 80 | --- | --- | --- | 100
1 | 14 | Osram | LED | SFH 4725AS A01 |  | 940 | 0.82 | 40 | 760 | --- | 1000 | 5000 | 1.3 | 1.3 | 2 | 80 | --- | --- | --- | 100
| 15 | Princeton | VCSEL | PCW-SMV-2-W850-D60-45 | Diffuser | 850 | 0.62 | 4.7 | 104200 | 2.2 | 2700 | 5000 | --- | --- | 1 | 60 | 45 | --- | --- | 100
| 16 | Vixar | VCSEL | K0-094M-0000-00002 no diffusor | No diffuser | 940 | 0.82 | 9 | 31000 | 2.4 | 3000 | 4500 | --- | --- | 2 | 18 | --- | --- | --- | 100
| 17 | Vixar | VCSEL | K0-094M-0000-00002-ALN2835-D60x45 | Diffuser | 940 | 0.82 | 9 | 31000 | 2.4 | 3000 | 4500 | --- | --- | 1 | 60 | 45 | --- | --- | 85
| 18 | Vixar | VCSEL | K0-094M-0000-00002-ALN2835-D86x60 | Diffuser | 940 | 0.82 | 9 | 31000 | 2.4 | 3000 | 4500 | --- | --- | 1 | 86 | 60 | --- | --- | 85
| 19 | Vixar | VCSEL | K0-094M-0000-00002-ALN05-D105x90 | Diffuser | 940 | 0.82 | 9 | 31000 | 2.4 | 3000 | 4500 | --- | --- | 1 | 105 | 90 | --- | --- | 85
| 20 | Lumileds | LED | L1IZ-0850000000000 | --- | 850 | 0.62 | 75 | 250 | --- | 1000 | 3000 | --- | --- | 2 | 150 | --- | --- | --- | 100
| 21 | Lumileds | LED | L1IZ-0940000000000 | --- | 940 | 0.82 | 75 | 300 | --- | 1000 | 3000 | --- | --- | 2 | 150 | --- | --- | --- | 100
| 22 | Lumileds | LED | L1I0-0850060000000 | --- | 850 | 0.62 | 30 | 1150 | --- | 1000 | 3000 | --- | --- | 2 | 60 | --- | --- | --- | 100
| 23 | Lumileds | LED | L1I0-0850090000000 | --- | 850 | 0.62 | 45 | 750 | --- | 1000 | 3000 | --- | --- | 2 | 90 | --- | --- | --- | 100
| 24 | Lumileds | LED | L1I0-0850150000000 | --- | 850 | 0.62 | 75 | 335 | --- | 1000 | 3000 | --- | --- | 2 | 150 | --- | --- | --- | 100
| 25 | Lumileds | LED | L1I0-0940060000000 | --- | 940 | 0.82 | 30 | 1190 | --- | 1000 | 3000 | --- | --- | 2 | 60 | --- | --- | --- | 100
| 26 | Lumileds | LED | L1I0-0940090000000 | --- | 940 | 0.82 | 45 | 780 | --- | 1000 | 3000 | --- | --- | 2 | 90 | --- | --- | --- | 100
| 27 | Lumileds | LED | L1I0-0940150000000 | --- | 940 | 0.82 | 75 | 350 | --- | 1000 | 3000 | --- | --- | 2 | 150 | --- | --- | --- | 100
| 28 | Lumileds | LED | L1IZ-A850000000000 | --- | 850 | 0.62 | 75 | 250 | --- | 1000 | 5000 | --- | --- | 2 | 150 | --- | --- | --- | 100
| 29 | Lumileds | LED | L1IZ-A940000000000 | --- | 850 | 0.62 | 75 | 300 | --- | 1000 | 5000 | --- | --- | 2 | 150 | --- | --- | --- | 100
| 30 | Lumileds | LED | L1I0-A850050000000 | --- | 850 | 0.62 | 25 | 1255 | --- | 1000 | 5000 | --- | --- | 2 | 50 | --- | --- | --- | 100
| 31 | Lumileds | LED | L1I0-A850060000000 | --- | 850 | 0.62 | 30 | 1150 | --- | 1000 | 5000 | --- | --- | 2 | 60 | --- | --- | --- | 100
| 32 | Lumileds | LED | L1I0-A850090000000 | --- | 850 | 0.62 | 45 | 750 | --- | 1000 | 5000 | --- | --- | 2 | 90 | --- | --- | --- | 100
| 33 | Lumileds | LED | L1I0-A850150000000 | --- | 850 | 0.62 | 75 | 335 | --- | 1000 | 5000 | --- | --- | 2 | 150 | --- | --- | --- | 100
| 34 | Lumileds | LED | L1I0-A940050000000 | --- | 940 | 0.82 | 25 | 1335 | --- | 1000 | 5000 | --- | --- | 2 | 50 | --- | --- | --- | 100
| 35 | Lumileds | LED | L1I0-A940060000000 | --- | 940 | 0.82 | 30 | 1190 | --- | 1000 | 5000 | --- | --- | 2 | 60 | --- | --- | --- | 100
| 36 | Lumileds | LED | L1I0-A940090000000 | --- | 940 | 0.82 | 45 | 780 | --- | 1000 | 5000 | --- | --- | 2 | 90 | --- | --- | --- | 100
| 37 | Lumileds | LED | L1I0-A940150000000 | --- | 940 | 0.82 | 75 | 350 | --- | 1000 | 5000 | --- | --- | 2 | 150 | --- | --- | --- | 100
38

## Integration time
Input Data |  |  | Results
Parameter | Unit | Value | Parameter | Unit | Value | Register use |  | Final integration time |  | Register values |  | in operating mode:
Mod. Freq. | MHz | 20 | mod_clk | MHz | 80 | Multiplier int. time | # |  |  | Dec | Hex | epc660 mgx0 | epc660 mgx1 | epc611 others | epc611 U-HDR | epc611 H-HDR | epc611 MBR HDR
|  |  | mod_clk period | ns | 12.5 | Register address | [5 empty] | 0xA0 / 0xA1 | 0xA0 / 0xA1 | 0xA0 / 0xA1 | 0xA0 / 0xA1 | 0xA0 / 0xA1 | 0xA0 / 0xA1
|  |  | Unambiguity | m | 7.5 | Repetitions INTM_ | 2 |  |  | 2 | 0002 | INTM_ | INTM_ | INTM_ | INTM_ | INTM_ | INTM_
TOF amplitude normalized to 20µm pixel |  |  | Min. dist. resolution (4DCS) - normalized to 20µm pixel | cm | 0.85227 | Int. time counter | # | µs | Ratio | Dec | Hex | Register address / name
Min. TOF amplitude | LSB | 110 |  |  |  | Register address | [5 empty] | 0xA2 / 0xA3 | 0x9E / 0x9F | 0xA2 / 0xA3 | 0xE0 – 0xEF | 0xE0 – 0xEF | 0xE0 – 0xEF
Max. TOF amplitude | LSB | 2000 | TOF amplitude ratio | 1: | 18.1818 | Int. time 1 (max.) | 39244 | 981.1 |  | 39243 | 994B | Int_len_ mgx0 | Int_len_mgx1 | Int_len_ | Int_len_row7 | Int_len_row7, 6 | Int_len_row7 ...4
|  |  |  | dB | 25.1927 | Int. time 2 | 2156 | 53.9 | 18.2022 | 2155 | 086B |  |  |  | Int_len_row6 | Int_len_row5, 4 | Int_len_row3 ...0
[6 empty] | Int. time 3 | 116 | 2.9 | 18.5862 | 115 | 0073 |  |  |  | Int_len_row5 | Int_len_row3, 2
Integration time | µs | 981.0195 | Max. int. time counter | # | 78482 | Int. time 4 | 4 | 0.1 | 29 | 3 | 0003 |  |  |  | Int_len_row4 | Int_len_row1, 0
[6 empty] | Int. time 5 | 0 | Not feasible | [6 empty] | Int_len_row3
[6 empty] | Int. time 6 | 0 | Not feasible | [6 empty] | Int_len_row2
[6 empty] | Int. time 7 | 0 | Not feasible | [6 empty] | Int_len_row1
[6 empty] | Int. time 8 | 0 | Not feasible | [6 empty] | Int_len_row0

## epc660 frame rate
Input Data |  |  | Results |  | Frame rates 12 bit (only) |  |  |  | Calculations
Parameter | Unit | Value | Parameter (only factory set inputs) | Unit | DCS frame time | Frame rate per integration time |  |  | Parameter (only factory set inputs) | Unit | Value
|  |  | Frame rates per integration time |  | [ms] | 1 DCS [fps] | 2 DCS [fps] | 4 DCS [fps] |  |  | 12 bit
B&W integration time (exposure time) | µs | 10 | B&W integration time (exposure time) | µs | 6.3158 | 158.3323 | --- | --- | ADC conversion time half row | µs | 26.042
1. Integration time (exposure time) | µs | 1000 | 1. Integration time (exposure time) | µs | 7.3058 | 136.877 | 68.4385 | 34.2192 | Delay last readout until next exposure | µs | 17
2. integration time (exposure time) | µs | 50 | 2. integration time (exposure time) | µs | 6.3558 | 157.3359 | 78.6679 | 39.334 | Process time | µs | 38.75
3. Integration time (exposure time) | µs | 2.5 | 3. Integration time (exposure time) | µs | 6.3083 | 158.5206 | 79.2603 | 39.6301 | Column reduction effectively | # | 1
[9 empty] | Row reduction effectively | # | 1
ROI columns (max. 160) | # | 320 | Frame rates accumulated |  |  | Frame rates accumulated
ROI rows (max. 60) | # | 240 | BW + 1. int. time | µs |  | 73.4125 | 47.784 | 28.138 | Only influence by binning; no influence for the speed due to fact that readout is faster than conversion
Note: Binning and row reduction values must be > 0 |  |  | BW + 1. + 2. int. time | µs |  | 50.0563 | 29.7273 | 16.4035
Analog binning pixel reduction horizontal: yes = 2 | Pixel | 1 | BW + 1. + 2. + 3. int. time | µs |  | 38.0433 | 21.6189 | 11.6015
Analog binning pixel reduction vertical: yes = 2 | Pixel | 1
Row reduction (vertical) = 1 / 2 / 4 / 8 | # | 1

## epc635 frame rate
Input Data |  |  | Results |  | Frame rates 12 bit |  |  |  | Frame rates 8 bit |  |  |  | Calculations
Parameter | Unit | Value | Parameter (only factory set inputs) | Unit | DCS frame time | Frame rate per integration time |  |  | DCS frame time | Frame rate per integration time |  |  | Parameter (only factory set inputs) | Unit | Value | Value
|  |  | Frame rates per integration time |  | [ms] | 1 DCS [fps] | 2 DCS [fps] | 4 DCS [fps] | [ms] | 1 DCS [fps] | 2 DCS [fps] | 4 DCS [fps] |  |  | 12 bit | 8 bit
B&W integration time (exposure time) | µs | 10 | B&W integration time (exposure time) | µs | 1.9563 | 511.1821 | --- | --- | 1.5362 | 650.9357 | --- | --- | ADC conversion time half row | µs | 15.75 | 12.25
1. Integration time (exposure time) | µs | 1000 | 1. Integration time (exposure time) | µs | 2.9463 | 339.4145 | 169.7073 | 84.8536 | 2.5263 | 395.8436 | 197.9218 | 98.9609 | Delay last readout until next exposure | µs | 17 | 17
2. integration time (exposure time) | µs | 50 | 2. integration time (exposure time) | µs | 1.9963 | 500.9393 | 250.4696 | 125.2348 | 1.5762 | 634.4171 | 317.2086 | 158.6043 | Process time | µs | 39.25 | 39.25
3. Integration time (exposure time) | µs | 2.5 | 3. Integration time (exposure time) | µs | 1.9487 | 513.1495 | 256.5747 | 128.2874 | 1.5288 | 654.1292 | 327.0646 | 163.5323 | ROI columns (max. 160) | # | 160
[13 empty] | ROI rows (max. 60) | # | 60
|  |  | Frame rates accumulated |  |  | Frame rates accumulated |  |  |  | Frame rates accumulated |  |  | Row reduction (vertical) = 1 / 2 / 4 / 8 | # | 1
|  |  | BW + 1. int. time | µs |  | 203.9776 | 127.4088 | 72.7736 |  | 246.1538 | 151.7739 | 85.9014 | Column reduction effectively | # | 1
|  |  | BW + 1. + 2. int. time | µs |  | 144.9538 | 84.4505 | 46.0273 |  | 177.3443 | 102.6562 | 55.7219 | Row reduction effectively | # | 1
|  |  | BW + 1. + 2. + 3. int. time | µs |  | 113.0263 | 63.5374 | 33.8739 |  | 139.5187 | 78.1326 | 41.5606
Only influence by binning; No influence for the speed due to fact that readout is faster than conversion

## epc611 frame rate
Input Data |  |  | Results | [9 empty] | Calculations
[13 empty] | SPI | Chip | Chip: | Chip: | SPI: | S + C: | Readout | Exp.:
Parameter | Unit | Value |  | Shortcut | Description | DCS frame time | Frame rate [fps] |  |  | Features |  |  | tSHUTTER | tINIT | tPROC | tCONV_TOT | tLAST_DATA | tPROC_TOT |  | tINT
[6 empty] | [µs] | 1 DCS | 2 DCS | 4 DCS | Bin | Sum | Int. times | [µs] | [µs] | [µs] | [µs] | [µs] | [µs] | [Bit] | [µs]
B&W integration time (exposure time) | µs | 10 | B&W | GIM | 8x8 pixel grayscale imager | 218.75 | 4571.4286 |  |  | --- | --- | 1 | 1 | 18 | 38.75 | 125 | 26 | 208.75 | 12 | 10
1. Integration time (exposure time) | µs | 1000 |  | GBI2 | 2x2 pixel gray., bin., ROI | 89.375 | 11188.8112 |  |  | 4 p | --- | 1 | 1 | 18 | 38.75 | 15.625 | 6 | 79.375 | 12 | 10
2. integration time (exposure time) | µs | 50
3. Integration time (exposure time) | µs | 2.5 | 1. int. time (exposure) | TIM | 8x8 pixel 3D TOF imager | 1208.75 | 827.3009 | 413.6505 | 206.8252 | --- | --- | 1 | 1 | 18 | 38.75 | 125 | 26 | 208.75 | 12 | 1000
|  |  |  | ULN | Ultra low noise range-finder | 1187.75 | 841.928 | 420.964 | 210.482 | --- | 64 p | 1 | 1 | 18 | 38.75 | 125 | 5 | 187.75 | 18 | 1000
|  |  |  | UFS | Ultra fast & sens. range-finder | 1077.375 | 928.1819 | 464.091 | 232.0455 | 4 p | 4 p | 1 | 1 | 18 | 38.75 | 15.625 | 4 | 77.375 | 14 | 1000
|  |  |  | UHD | Ultra HDR range-finder | 1188.75 | 841.2198 | 420.6099 | 210.3049 | --- | 8 p | max. 8 | 1 | 18 | 38.75 | 125 | 6 | 188.75 | 15 | 1000
|  |  |  | LNH | Low noise HDR range-finder | 1095 | 913.242 | 456.621 | 228.3105 | 4 p | 4 p | max. 4 | 1 | 18 | 38.75 | 31.25 | 6 | 95 | 14 | 1000
GBI2 mode: This mode need to be verified |  |  |  | RBH | Red. blur HDR range-finder | 1103 |  | 906.6183 | 453.3092 | 4 p | --- | max. 2 | 1 | 18 | 38.75 | 31.25 | 14 | 103 | 12 | 1000
|  |  |  | NBF | No motion-blur range-finder | 1188.75 |  |  | 841.2198 | --- | 8 p | 1 | 1 | 18 | 38.75 | 125 | 6 | 188.75 | 15 | 1000
|  |  | 2. Int. time (exposure) | TIM | 8x8 pixel 3D TOF imager | 258.75 | 3864.7343 | 1932.3671 | 966.1836 |  |  |  | 1 | 18 | 38.75 | 125 | 26 | 208.75 | 12 | 50
|  |  |  | ULN | Ultra low noise range-finder | 237.75 | 4206.0988 | 2103.0494 | 1051.5247 |  |  |  | 1 | 18 | 38.75 | 125 | 5 | 187.75 | 18 | 50
|  |  |  | UFS | Ultra fast & sens. range-finder | 127.375 | 7850.8342 | 3925.4171 | 1962.7085 |  |  |  | 1 | 18 | 38.75 | 15.625 | 4 | 77.375 | 14 | 50
|  |  |  | UHD | Ultra HDR range-finder | 238.75 | 4188.4817 | 2094.2408 | 1047.1204 |  |  |  | 1 | 18 | 38.75 | 125 | 6 | 188.75 | 15 | 50
|  |  |  | LNH | Low noise HDR range-finder | 145 | 6896.5517 | 3448.2759 | 1724.1379 |  |  |  | 1 | 18 | 38.75 | 31.25 | 6 | 95 | 14 | 50
|  |  |  | RBH | Red. blur HDR range-finder | 153 |  | 6535.9477 | 3267.9739 |  |  |  | 1 | 18 | 38.75 | 31.25 | 14 | 103 | 12 | 50
|  |  |  | NBF | No motion-blur range-finder | 238.75 |  |  | 4188.4817 |  |  |  | 1 | 18 | 38.75 | 125 | 6 | 188.75 | 15 | 50
|  |  | 3. Int. time (exposure) | TIM | 8x8 pixel 3D TOF imager | 211.25 | 4733.7278 | 2366.8639 | 1183.432 |  |  |  | 1 | 18 | 38.75 | 125 | 26 | 208.75 | 12 | 2.5
|  |  |  | ULN | Ultra low noise range-finder | 190.25 | 5256.2418 | 2628.1209 | 1314.0604 |  |  |  | 1 | 18 | 38.75 | 125 | 5 | 187.75 | 18 | 2.5
|  |  |  | UFS | Ultra fast & sens. range-finder | 79.875 | 12519.5618 | 6259.7809 | 3129.8905 |  |  |  | 1 | 18 | 38.75 | 15.625 | 4 | 77.375 | 14 | 2.5
|  |  |  | UHD | Ultra HDR range-finder | 191.25 | 5228.7582 | 2614.3791 | 1307.1895 |  |  |  | 1 | 18 | 38.75 | 125 | 6 | 188.75 | 15 | 2.5
|  |  |  | LNH | Low noise HDR range-finder | 97.5 | 10256.4103 | 5128.2051 | 2564.1026 |  |  |  | 1 | 18 | 38.75 | 31.25 | 6 | 95 | 14 | 2.5
|  |  |  | RBH | Red. blur HDR range-finder | 105.5 |  | 9478.673 | 4739.3365 |  |  |  | 1 | 18 | 38.75 | 31.25 | 14 | 103 | 12 | 2.5
|  |  |  | NBF | No motion-blur range-finder | 191.25 |  |  | 5228.7582 |  |  |  | 1 | 18 | 38.75 | 125 | 6 | 188.75 | 15 | 2.5
|  |  | B&W + 1. int. time | TIM | 8x8 pixel 3D TOF imager |  | 700.5254 | 379.3267 | 197.8729
|  |  |  | ULN | Ultra low noise range-finder |  | 783.0087 | 405.7001 | 206.5956
|  |  |  | UFS | Ultra fast & sens. range-finder |  | 857.0816 | 445.608 | 227.3309
|  |  |  | UHD | Ultra HDR range-finder |  | 782.3961 | 405.3712 | 206.425
|  |  |  | LNH | Low noise HDR range-finder |  | 844.3272 | 438.7168 | 438.7168
|  |  |  | RBH | Red. blur HDR range-finder |  |  | 838.6623 | 435.6587
|  |  |  | NBF | No motion-blur range-finder |  |  |  | 782.3961
|  |  | B&W + 1. + 2. int. time | TIM | 8x8 pixel 3D TOF imager |  | 593.0319 | 317.0828 | 164.2373
|  |  |  | ULN | Ultra low noise range-finder |  | 660.1205 | 340.0927 | 172.6706
|  |  |  | UFS | Ultra fast & sens. range-finder |  | 772.7229 | 400.1801 | 203.7334
|  |  |  | UHD | Ultra HDR range-finder |  | 659.2501 | 339.6307 | 172.4324
|  |  |  | LNH | Low noise HDR range-finder |  | 752.2332 | 389.1997 | 349.7268
|  |  |  | RBH | Red. blur HDR range-finder |  |  | 743.2872 | 384.4121
|  |  |  | NBF | No motion-blur range-finder |  |  |  | 659.2501
|  |  | B&W + 1. + 2. + 3. int. time | TIM | 8x8 pixel 3D TOF imager |  | 527.0092 | 279.6225 | 144.2221
|  |  |  | ULN | Ultra low noise range-finder |  | 586.4673 | 301.1255 | 152.6164
|  |  |  | UFS | Ultra fast & sens. range-finder |  | 727.802 | 376.1343 | 191.2823
|  |  |  | UHD | Ultra HDR range-finder |  | 585.4372 | 300.5824 | 152.3374
|  |  |  | LNH | Low noise HDR range-finder |  | 700.8322 | 361.7454 | 307.7515
|  |  |  | RBH | Red. blur HDR range-finder |  |  | 689.2393 | 355.5714
|  |  |  | NBF | No motion-blur range-finder |  |  |  | 585.4372

## Support Tables
Graph calculation
|  | Noise sources, max. - min |  |  |  | Dist noise dark (mm) | Dist noise amb (mm) | Table
Step | Amplitude basic | Digitizing (mm) | Photon shot dark (mm) | Photon shot amb (mm) | Floor (mm) | 1 sigma | 1 sigma | Amplitude basic | Dist noise dark (mm) | Dist noise incl. ambient (mm) | Min. TOF amplitude | Max. amplitude
0.001 | 0.02 | 530330.0859 | 2031.382 | 1284760.3742 | 19.4308 | 106066.7953 | 277982.6771 | 0.02 | 106066.7953 | 277982.6771
1 | 20 | 530.3301 | 64.2379 | 1286.3637 | 19.4308 | 106.9119 | 278.3062 | 20 | 106.9119 | 278.3062
2 | 40 | 265.165 | 45.4231 | 643.9833 | 19.4308 | 53.9456 | 139.342 | 40 | 53.9456 | 139.342
3 | 60 | 176.7767 | 37.0878 | 429.8559 | 19.4308 | 36.3335 | 93.0384 | 60 | 36.3335 | 93.0384
4 | 80 | 132.5825 | 32.119 | 322.7916 | 19.4308 | 27.5589 | 69.9 | 80 | 27.5589 | 69.9
5 | 100 | 106.066 | 28.7281 | 258.5527 | 19.4308 | 22.3185 | 56.0275 | 100 | 22.3185 | 56.0275 | 1000
6 | 120 | 88.3883 | 26.225 | 215.7264 | 19.4308 | 18.8444 | 46.788 | 120 | 18.8444 | 46.788 | 0
7 | 140 | 75.7614 | 24.2797 | 185.136 | 19.4308 | 16.3791 | 40.1959 | 140 | 16.3791 | 40.1959 | 0
8 | 160 | 66.2913 | 22.7115 | 162.1928 | 19.4308 | 14.5436 | 35.2582 | 160 | 14.5436 | 35.2582 | 0
9 | 180 | 58.9256 | 21.4126 | 144.348 | 19.4308 | 13.1275 | 31.4236 | 180 | 13.1275 | 31.4236 | 0
10 | 200 | 53.033 | 20.3138 | 130.0719 | 19.4308 | 12.0045 | 28.3611 | 200 | 12.0045 | 28.3611 | 0
11 | 220 | 48.2118 | 19.3685 | 118.3913 | 19.4308 | 11.0943 | 25.86 | 220 | 11.0943 | 25.86 | 0
12 | 240 | 44.1942 | 18.5439 | 108.6573 | 19.4308 | 10.3432 | 23.7799 | 240 | 10.3432 | 23.7799 | 0
13 | 260 | 40.7946 | 17.8164 | 100.4207 | 19.4308 | 9.7143 | 22.0237 | 260 | 9.7143 | 22.0237 | 0
14 | 280 | 37.8807 | 17.1683 | 93.3606 | 19.4308 | 9.181 | 20.5219 | 280 | 9.181 | 20.5219 | 0
15 | 300 | 35.3553 | 16.5862 | 87.2418 | 19.4308 | 8.7239 | 19.2236 | 300 | 8.7239 | 19.2236 | 0
16 | 320 | 33.1456 | 16.0595 | 81.8876 | 19.4308 | 8.3285 | 18.0906 | 320 | 8.3285 | 18.0906 | 0
17 | 340 | 31.1959 | 15.58 | 77.1633 | 19.4308 | 7.9837 | 17.0938 | 340 | 7.9837 | 17.0938 | 0
18 | 360 | 29.4628 | 15.141 | 72.9638 | 19.4308 | 7.6808 | 16.2103 | 360 | 7.6808 | 16.2103 | 0
19 | 380 | 27.9121 | 14.7372 | 69.2062 | 19.4308 | 7.413 | 15.4222 | 380 | 7.413 | 15.4222 | 0
20 | 400 | 26.5165 | 14.364 | 65.8243 | 19.4308 | 7.175 | 14.7153 | 400 | 7.175 | 14.7153 | 0
21 | 420 | 25.2538 | 14.0179 | 62.7644 | 19.4308 | 6.9622 | 14.0779 | 420 | 6.9622 | 14.0779 | 0
22 | 440 | 24.1059 | 13.6956 | 59.9826 | 19.4308 | 6.7712 | 13.5005 | 440 | 6.7712 | 13.5005 | 0
23 | 460 | 23.0578 | 13.3945 | 57.4426 | 19.4308 | 6.5989 | 12.9752 | 460 | 6.5989 | 12.9752 | 0
24 | 480 | 22.0971 | 13.1125 | 55.1142 | 19.4308 | 6.4429 | 12.4955 | 480 | 6.4429 | 12.4955 | 0
25 | 500 | 21.2132 | 12.8476 | 52.972 | 19.4308 | 6.3012 | 12.0558 | 500 | 6.3012 | 12.0558 | 0
26 | 520 | 20.3973 | 12.5981 | 50.9945 | 19.4308 | 6.1719 | 11.6517 | 520 | 6.1719 | 11.6517 | 0
27 | 540 | 19.6419 | 12.3626 | 49.1634 | 19.4308 | 6.0537 | 11.279 | 540 | 6.0537 | 11.279 | 0
28 | 560 | 18.9404 | 12.1398 | 47.463 | 19.4308 | 5.9453 | 10.9344 | 560 | 5.9453 | 10.9344 | 0
29 | 580 | 18.2872 | 11.9287 | 45.8799 | 19.4308 | 5.8456 | 10.615 | 580 | 5.8456 | 10.615 | 0
30 | 600 | 17.6777 | 11.7282 | 44.4022 | 19.4308 | 5.7536 | 10.3182 | 600 | 5.7536 | 10.3182 | 0
31 | 620 | 17.1074 | 11.5375 | 43.0198 | 19.4308 | 5.6686 | 10.0418 | 620 | 5.6686 | 10.0418 | 0
32 | 640 | 16.5728 | 11.3558 | 41.7238 | 19.4308 | 5.5899 | 9.7838 | 640 | 5.5899 | 9.7838 | 0
34 | 680 | 15.5979 | 11.0167 | 39.3602 | 19.4308 | 5.4487 | 9.3168 | 680 | 5.4487 | 9.3168 | 0
35 | 700 | 15.1523 | 10.8582 | 38.2797 | 19.4308 | 5.3853 | 9.1049 | 700 | 5.3853 | 9.1049 | 0
36 | 720 | 14.7314 | 10.7063 | 37.2591 | 19.4308 | 5.3261 | 8.9057 | 720 | 5.3261 | 8.9057 | 0
37 | 740 | 14.3332 | 10.5607 | 36.2936 | 19.4308 | 5.2708 | 8.7183 | 740 | 5.2708 | 8.7183 | 0
38 | 760 | 13.9561 | 10.4208 | 35.379 | 19.4308 | 5.2189 | 8.5417 | 760 | 5.2189 | 8.5417 | 0
39 | 780 | 13.5982 | 10.2863 | 34.5111 | 19.4308 | 5.1702 | 8.3749 | 780 | 5.1702 | 8.3749 | 0
40 | 800 | 13.2583 | 10.1569 | 33.6867 | 19.4308 | 5.1244 | 8.2174 | 800 | 5.1244 | 8.2174 | 0
41 | 820 | 12.9349 | 10.0323 | 32.9024 | 19.4308 | 5.0814 | 8.0683 | 820 | 5.0814 | 8.0683 | 0
42 | 840 | 12.6269 | 9.9121 | 32.1554 | 19.4308 | 5.0408 | 7.9271 | 840 | 5.0408 | 7.9271 | 0
43 | 860 | 12.3333 | 9.7962 | 31.4431 | 19.4308 | 5.0025 | 7.7932 | 860 | 5.0025 | 7.7932 | 0
44 | 880 | 12.053 | 9.6842 | 30.7631 | 19.4308 | 4.9663 | 7.666 | 880 | 4.9663 | 7.666 | 0
45 | 900 | 11.7851 | 9.576 | 30.1134 | 19.4308 | 4.9321 | 7.5452 | 900 | 4.9321 | 7.5452 | 0
46 | 920 | 11.5289 | 9.4714 | 29.4918 | 19.4308 | 4.8997 | 7.4303 | 920 | 4.8997 | 7.4303 | 0
47 | 940 | 11.2836 | 9.3701 | 28.8967 | 19.4308 | 4.869 | 7.3209 | 940 | 4.869 | 7.3209 | 0
48 | 960 | 11.0485 | 9.2719 | 28.3263 | 19.4308 | 4.8398 | 7.2167 | 960 | 4.8398 | 7.2167 | 0
49 | 980 | 10.8231 | 9.1768 | 27.7791 | 19.4308 | 4.8121 | 7.1172 | 980 | 4.8121 | 7.1172 | 0
50 | 1000 | 10.6066 | 9.0846 | 27.2538 | 19.4308 | 4.7857 | 7.0223 | 1000 | 4.7857 | 7.0223 | 0
51 | 1020 | 10.3986 | 8.9951 | 26.7491 | 19.4308 | 4.7607 | 6.9317 | 1020 | 4.7607 | 6.9317 | 0
52 | 1040 | 10.1987 | 8.9082 | 26.2638 | 19.4308 | 4.7368 | 6.845 | 1040 | 4.7368 | 6.845 | 0
53 | 1060 | 10.0062 | 8.8238 | 25.7967 | 19.4308 | 4.714 | 6.7621 | 1060 | 4.714 | 6.7621 | 0
54 | 1080 | 9.8209 | 8.7417 | 25.347 | 19.4308 | 4.6922 | 6.6827 | 1080 | 4.6922 | 6.6827 | 0
55 | 1100 | 9.6424 | 8.6618 | 24.9135 | 19.4308 | 4.6714 | 6.6067 | 1100 | 4.6714 | 6.6067 | 0
56 | 1120 | 9.4702 | 8.5842 | 24.4955 | 19.4308 | 4.6516 | 6.5338 | 1120 | 4.6516 | 6.5338 | 0
57 | 1140 | 9.304 | 8.5085 | 24.0921 | 19.4308 | 4.6326 | 6.4639 | 1140 | 4.6326 | 6.4639 | 0
58 | 1160 | 9.1436 | 8.4349 | 23.7026 | 19.4308 | 4.6144 | 6.3968 | 1160 | 4.6144 | 6.3968 | 0
59 | 1180 | 8.9886 | 8.3631 | 23.3263 | 19.4308 | 4.5969 | 6.3324 | 1180 | 4.5969 | 6.3324 | 0
60 | 1200 | 8.8388 | 8.2931 | 22.9625 | 19.4308 | 4.5802 | 6.2704 | 1200 | 4.5802 | 6.2704 | 0
61 | 1220 | 8.6939 | 8.2248 | 22.6106 | 19.4308 | 4.5641 | 6.2109 | 1220 | 4.5641 | 6.2109 | 0
62 | 1240 | 8.5537 | 8.1582 | 22.27 | 19.4308 | 4.5487 | 6.1536 | 1240 | 4.5487 | 6.1536 | 0
63 | 1260 | 8.4179 | 8.0932 | 21.9402 | 19.4308 | 4.5339 | 6.0985 | 1260 | 4.5339 | 6.0985 | 0
64 | 1280 | 8.2864 | 8.0297 | 21.6207 | 19.4308 | 4.5197 | 6.0454 | 1280 | 4.5197 | 6.0454 | 0
65 | 1300 | 8.1589 | 7.9677 | 21.311 | 19.4308 | 4.506 | 5.9943 | 1300 | 4.506 | 5.9943 | 0
66 | 1320 | 8.0353 | 7.9071 | 21.0107 | 19.4308 | 4.4929 | 5.945 | 1320 | 4.4929 | 5.945 | 0
67 | 1340 | 7.9154 | 7.8479 | 20.7193 | 19.4308 | 4.4802 | 5.8974 | 1340 | 4.4802 | 5.8974 | 0
68 | 1360 | 7.799 | 7.79 | 20.4365 | 19.4308 | 4.4679 | 5.8516 | 1360 | 4.4679 | 5.8516 | 0
69 | 1380 | 7.6859 | 7.7333 | 20.1618 | 19.4308 | 4.4562 | 5.8073 | 1380 | 4.4562 | 5.8073 | 0
70 | 1400 | 7.5761 | 7.6779 | 19.8949 | 19.4308 | 4.4448 | 5.7646 | 1400 | 4.4448 | 5.7646 | 0
71 | 1420 | 7.4694 | 7.6236 | 19.6356 | 19.4308 | 4.4338 | 5.7233 | 1420 | 4.4338 | 5.7233 | 0
72 | 1440 | 7.3657 | 7.5705 | 19.3834 | 19.4308 | 4.4232 | 5.6834 | 1440 | 4.4232 | 5.6834 | 0
73 | 1460 | 7.2648 | 7.5185 | 19.1381 | 19.4308 | 4.413 | 5.6448 | 1460 | 4.413 | 5.6448 | 0
74 | 1480 | 7.1666 | 7.4675 | 18.8994 | 19.4308 | 4.4031 | 5.6075 | 1480 | 4.4031 | 5.6075 | 0
75 | 1500 | 7.0711 | 7.4176 | 18.6671 | 19.4308 | 4.3935 | 5.5714 | 1500 | 4.3935 | 5.5714 | 0
76 | 1520 | 6.978 | 7.3686 | 18.4409 | 19.4308 | 4.3843 | 5.5365 | 1520 | 4.3843 | 5.5365 | 0
77 | 1540 | 6.8874 | 7.3206 | 18.2205 | 19.4308 | 4.3753 | 5.5026 | 1540 | 4.3753 | 5.5026 | 0
78 | 1560 | 6.7991 | 7.2735 | 18.0057 | 19.4308 | 4.3666 | 5.4699 | 1560 | 4.3666 | 5.4699 | 0
79 | 1580 | 6.713 | 7.2273 | 17.7964 | 19.4308 | 4.3582 | 5.4381 | 1580 | 4.3582 | 5.4381 | 0
80 | 1600 | 6.6291 | 7.182 | 17.5923 | 19.4308 | 4.3501 | 5.4074 | 1600 | 4.3501 | 5.4074 | 0
81 | 1620 | 6.5473 | 7.1375 | 17.3932 | 19.4308 | 4.3422 | 5.3775 | 1620 | 4.3422 | 5.3775 | 0
82 | 1640 | 6.4674 | 7.0939 | 17.1989 | 19.4308 | 4.3345 | 5.3486 | 1640 | 4.3345 | 5.3486 | 0
83 | 1660 | 6.3895 | 7.051 | 17.0093 | 19.4308 | 4.3271 | 5.3205 | 1660 | 4.3271 | 5.3205 | 0
84 | 1680 | 6.3135 | 7.0089 | 16.8242 | 19.4308 | 4.3199 | 5.2933 | 1680 | 4.3199 | 5.2933 | 0
85 | 1700 | 6.2392 | 6.9676 | 16.6435 | 19.4308 | 4.3129 | 5.2668 | 1700 | 4.3129 | 5.2668 | 0
86 | 1720 | 6.1666 | 6.927 | 16.4669 | 19.4308 | 4.3061 | 5.2411 | 1720 | 4.3061 | 5.2411 | 0
87 | 1740 | 6.0957 | 6.887 | 16.2943 | 19.4308 | 4.2995 | 5.2162 | 1740 | 4.2995 | 5.2162 | 0
88 | 1760 | 6.0265 | 6.8478 | 16.1257 | 19.4308 | 4.2931 | 5.192 | 1760 | 4.2931 | 5.192 | 0
89 | 1780 | 5.9588 | 6.8092 | 15.9609 | 19.4308 | 4.2868 | 5.1684 | 1780 | 4.2868 | 5.1684 | 0
90 | 1800 | 5.8926 | 6.7713 | 15.7996 | 19.4308 | 4.2808 | 5.1455 | 1800 | 4.2808 | 5.1455 | 0
91 | 1820 | 5.8278 | 6.734 | 15.642 | 19.4308 | 4.2749 | 5.1232 | 1820 | 4.2749 | 5.1232 | 0
92 | 1840 | 5.7645 | 6.6973 | 15.4877 | 19.4308 | 4.2691 | 5.1016 | 1840 | 4.2691 | 5.1016 | 0
93 | 1860 | 5.7025 | 6.6612 | 15.3367 | 19.4308 | 4.2635 | 5.0805 | 1860 | 4.2635 | 5.0805 | 0
94 | 1880 | 5.6418 | 6.6256 | 15.1889 | 19.4308 | 4.2581 | 5.06 | 1880 | 4.2581 | 5.06 | 0
95 | 1900 | 5.5824 | 6.5907 | 15.0443 | 19.4308 | 4.2528 | 5.04 | 1900 | 4.2528 | 5.04 | 0
96 | 1920 | 5.5243 | 6.5563 | 14.9026 | 19.4308 | 4.2476 | 5.0206 | 1920 | 4.2476 | 5.0206 | 0
97 | 1940 | 5.4673 | 6.5224 | 14.7638 | 19.4308 | 4.2426 | 5.0017 | 1940 | 4.2426 | 5.0017 | 0
98 | 1960 | 5.4115 | 6.489 | 14.6278 | 19.4308 | 4.2377 | 4.9832 | 1960 | 4.2377 | 4.9832 | 0
99 | 1980 | 5.3569 | 6.4562 | 14.4946 | 19.4308 | 4.2329 | 4.9653 | 1980 | 4.2329 | 4.9653 |  | 1000
100 | 2000 | 5.3033 | 6.4238 | 14.364 | 19.4308 | 4.2282 | 4.9477 | 2000 | 4.2282 | 4.9477 |  | 0
101 | 2020 | 5.2508 | 6.3919 | 14.236 | 19.4308 | 4.2237 | 4.9307 | 2020 | 4.2237 | 4.9307 |  | 0
102 | 2040 | 5.1993 | 6.3605 | 14.1105 | 19.4308 | 4.2192 | 4.914 | 2040 | 4.2192 | 4.914 |  | 0
103 | 2060 | 5.1488 | 6.3296 | 13.9874 | 19.4308 | 4.2149 | 4.8978 | 2060 | 4.2149 | 4.8978 |  | 0
Min. accurate | 110 | 96.4237 | 27.3911 | 235.193 | 19.4308 | 20.4209 | 50.9866
Note on D5: Includes also Common Mode Signal
Note on E5: Includes also Common Mode Signal and Ambient-light